## overall-SingleCycle
| I | O | Details
pc.v | clk |  | the system clock
| rst_n |  | the system reset
| jmp_en |  | Mark of J jal | decide whether to jump
| jmpr_en |  | Mark of I jalr
| jmpb_en |  | Mark of Type-B
| [31:0]jmp_to |  | the destination of J/B instruction
|  | [31:0]addr | the address of instruction
instr_fetch.v | clk |  | the interconnect for pc.v,reserved for pipline
rst_n
jmp_en
jmpr_en
jmpb_en
[31:0]jmp_to
[31:0]addr
id.v | [31:0]instr_in |  | the instruction in memory
|  | [6:0]operation | operation code | devided from the instruction
|  | [4:0]rd | the address of result register
|  | [2:0]funt3 | drive the mux in alu
|  | [4:0]rs1 | the address of first operation number
|  | [4:0]rs2 | the address of seconde operation number
|  | [6:0]funt7 | drive the mux in alu and memory
|  | [11:0]imm | the immediate number in instruction
|  | [19:0]imm_u | the immediate number in U instruction
|  | [31:0]jmp | the imm in J jal
data_pre.v | [6:0]operation |  | operation code | used to choose the input for alu
| [11:0]imm |  | the immediate number in instruction
| [19:0]imm_u |  | the immediate number in U instruction
| [31:0]data_rs1 |  | the data in general register
[31:0]data_rs2
|  | [31:0]data_alu1 | the data going to be produced by alu
[31:0]data_alu2
|  | [31:0]imm_ext | the extended 32-bit immediate number
|  | [31:0]imm_ext_u | the extended 32-bit immediate number
alu.v | [31:0]data_in1 |  | the input number of alu
[31:0]data_in2
| [2:0]funct3 |  | drive the mux in alu
| shift_ctrl |  | decide left or right shift
| sub_ctrl |  | decide add or sub(sub only when type-R)
|  | [31:0]data_out | the result of alu
alu_jmp.v | [6:0]operation |  | operation code | used to choose the offset
| [31:0]data_reg |  | used for I jalr | the data in rs1
| [31:0]jmp |  | the imm in J jal | the offset for pc
| [31:0]imm_ext |  | the extended 32-bit immediate number
| [31:0]imm_u_ext |  | for auipc
|  | [31:0]jmp_to | the destination of J/B instruction | generate by the mux in this alu
alu_mem.v | [31:0]data_reg |  | used for type-I:load/type-S | the data in rs1
| [31:0]offset |  | used to generate the address | the immediate number in type-S or I-load
|  | [31:0]addr_mem | the address for memory access
ex.v | [6:0]operation |  | the interconnect for ex.v
[31:0]data_rs1
[31:0]data_rs2
[31:0]jmp
[11:0]imm
[19:0]imm_u
[2:0]funct3
shift_ctrl
sub_ctrl
[31:0]data_out
[31:0]addr_mem
[31:0]jmp_to
register.v | clk |  | the system clock
| rst_n |  | the system reset
| wr_en |  | whether to write in register "rd"
| [4:0]addr_wr |  | the address of rd
| [4:0]addr_rd1 |  | the address of rs1
| [4:0]addr_rd2 |  | the address of rs2
| [31:0]data_wr |  | the data to be written in rd
|  | [31:0]data_rd1 | the data in rs1 | read is always enabled
|  | [31:0]data_rd2 | the data in rs2
wb.v | [31:0]data_out |  | the result of alu | be chosen by the mux
| [31:0]data_addr |  | the pc address
| [31:0]data_mem |  | the data from memory access
| [19:0]imm_u |  | the immediate number in U instruction
| [6:0]operation |  | operation code | control the mux
|  | [31:0]data_wr | the data to be written in rd
ctrl.v | [31:0]data_rs1 |  | the data in rs1
| [31:0]data_rs2 |  | the data in rs2
| [6:0]operation |  | operation code | used to recognize the type of instruction
| [2:0]funct3 |  |  | used to recognize the type of branch
| [6:0]funct7 |  |  | used to generate the alu control signal
|  | [2:0]load_code | LB/LH/LW/LBU/LHU | to decide the type of store/load
|  | [1:0]store_code | SB/SH/SW
|  | wr_en | type-R/type-J/type-I:load、caculate、jalr
|  | jmp_en | Mark of J jal | decide whether to jump
|  | jmpr_en | Mark of I jalr
|  | jmpb_en | Mark of Type-B
|  | shift_ctrl | decide left or right shift | the alu control signal
|  | sub_ctrl | decide add or sub(sub only when type-R)
branch_ctrl.v | [31:0]data_rs1 |  | the operation number
[31:0]data_rs2
| [2:0]funct3 |  | decide the case of branch
|  | jmpb | whether the condition is true
mem_data.v | [31:0]data_in |  | the data in rs2
| [31:0]addr |  | the address for memory access
| [2:0]load_code |  | control the load/store state
[1:0]store_code
|  | [31:0]data_out | the data in memory
mem_instr.v | [31:0]addr |  | the address of instruction
|  | [31:0]instr_out | the instruction in memory

## Pipeline
module | signal | input/output | width | detail | //bus width |  | //hold code
pc.v | clk | input |  |  | BUS_ADDR_REG | 4:0 | HOLD_CODE_NOPE | 3'b000
| rst_n | input |  |  | BUS_ADDR_MEM | 31:0 | HOLD_CODE_PC | 3'b001
| hold_code | input | `BUS_HOLD_CODE | if hold_code>`HOLD_CODE_PC, pc will not change | BUS_DATA_REG | 31:0 | HOLD_CODE_IF | 3'b010
| jmp_en | input |  | to decide whether to jump | BUS_DATA_MEM | 31:0 | HOLD_CODE_ID | 3'b011
| jmp_to | input | `BUS_ADDR_MEM | the target of jumping | BUS_ALU_OP | 2:0 | HOLD_CODE_EX | 3'b100
| addr_instr | output | `BUS_DATA_MEM | the address of the instruction to be fetch | BUS_L_CODE | 2:0
if_stage.v | hold_code | input | `BUS_HOLD_CODE | if hold_code>`HOLD_CODE_IF, the instruction will not change | BUS_S_CODE | 2:0
| instr_rd_i | input | `BUS_DATA_MEM | the instruction from memory | BUS_JMP_FLAG | 2:0
| instr_mask_i | input |  | 1~instr=`ZERO_WORD/0~the instruction can be received normally | BUS_BYTE_DATA | 7:0
| instr_rd_o | output | `BUS_DATA_MEM | the instruction to be operated | BUS_HOLD_CODE | 2:0
| instr_rd_en_o | output |  | to decide whether to get new instruction
decoder.v | data_rs1_reg | input | `BUS_DATA_REG | the data in rs1 from regs.v(may be not update caused by data hazard) | //jmp code |  | //load code
| data_rs2_reg | input | `BUS_DATA_REG | the data in rs2 from regs.v(may be not update caused by data hazard) | JMP_NOPE | 3'b011 | INSTR_LB | 3'b000
| reg_rd_addr_t | input | `BUS_ADDR_REG | the address of rd in the last instruction(from id_ex.v) | JMP_J | 3'b010 | INSTR_LH | 3'b001
| data_bypass | input | `BUS_DATA_REG | the result of ex module, used for bypass | INSTR_BEQ | 3'b000 | INSTR_LW | 3'b010
| instr | input | `BUS_DATA_MEM | the instruction to be operated | INSTR_BNE | 3'B001 | INSTR_LBU | 3'b100
| addr_instr | input | `BUS_ADDR_MEM | the address of the instruction | INSTR_BLT | 3'B100 | INSTR_LHU | 3'b101
| load_code_t | input | `BUS_L_CODE | the load code in the last instruction(from id_ex.v) | INSTR_BGE | 3'B101 | LOAD_NOPE | 3'b111
| data_rs1 | output | `BUS_DATA_REG | the data in rs1 actually | INSTR_BLTU | 3'B110
| data_rs2 | output | `BUS_DATA_REG | the data in rs2 actually | INSTR_BGEU | 3'B111
| alu_operation | output | `BUS_ALU_OP | to decide the operation in ex |  |  | //store code
| alu_add_sub | output |  | 0~add/1~sub |  |  | INSTR_SB | 3'b000
| alu_shift | output |  | 0~shift right logic/1~shift right arithmetic
| word_intercept | output |  | 0~doubleword instruction/1~word instruction |  |  | INSTR_SH | 3'b001
| alu_op_num1 | output | `BUS_DATA_REG | to generate the result of alu in module ex |  |  | INSTR_SW | 3'b010
| alu_op_num2 | output | `BUS_DATA_REG | to generate the result of alu in module ex |  |  | STORE_NOPE | 3'b111
| jmp_op_num1 | output | `BUS_DATA_REG | to generate the jump target in module ctrl
| jmp_op_num2 | output | `BUS_DATA_REG | to generate the jump target in module ctrl
| jmp_flag | output | `BUS_JMP_FLAG | to decide the type of jump instruction
| load_code | output | `BUS_L_CODE | to decide the type of load instruction
| store_code | output | `BUS_S_CODE | to decide the type of store instruction
| reg_rs1_addr | output | `BUS_ADDR_REG | the address of rs1(will be 0 if there is not rs1 period in instruction)
| reg_rs2_addr | output | `BUS_ADDR_REG | the address of rs2(will be 0 if there is not rs2 period in instruction)
| reg_wr_addr | output | `BUS_ADDR_REG | the address of rd(will be 0 if there is not rd period in instruction)
| reg_wr_en | output |  | whether to write in the registers
| load_bypass | output |  | whether the load hazard happens(will be 1 if load xA before read xA)
id_ex.v | clk | input | [5 empty] | ,
| rst_n | input | [5 empty] | ,
| data_rs1_i | input | `BUS_DATA_REG | the input of pipeline dff,all from decoder.v
| data_rs2_i | input | `BUS_DATA_REG
| addr_rd_i | input | `BUS_ADDR_REG
| reg_wr_en_i | input
| load_code_i | input | `BUS_L_CODE
| store_code_i | input | `BUS_S_CODE
| alu_add_sub_i | input
| alu_shift_i | input
| word_intercept_i | input
| alu_operation_i | input | `BUS_ALU_OP
| alu_op_num1_i | input | `BUS_DATA_REG
| alu_op_num2_i | input | `BUS_DATA_REG
| hold_n | input |  | generated by hold code in id_stage.v
| data_rs1_o | output | `BUS_DATA_REG | the output of pipeline dff
| data_rs2_o | output | `BUS_DATA_REG
| addr_rd_o | output | `BUS_ADDR_REG
| reg_wr_en_o | output
| load_code_o | output | `BUS_L_CODE
| store_code_o | output | `BUS_S_CODE
| alu_add_sub_o | output
| alu_shift_o | output
| word_intercept_o | output
| alu_operation_o | output | `BUS_ALU_OP
| alu_op_num1_o | output | `BUS_DATA_REG
| alu_op_num2_o | output | `BUS_DATA_REG
id_stage.v | clk | input
| rst_n | input
| hold_code | input | `BUS_HOLD_CODE | if hold_code>`HOLD_CODE_ID, the data in dff will not change
| data_rs1_i | input | `BUS_DATA_REG | the direct input of decoder.v
| data_rs2_i | input | `BUS_DATA_REG
| data_bypass_i | input | `BUS_DATA_REG
| instr_i | input | `BUS_DATA_MEM
| addr_instr_i | input | `BUS_ADDR_MEM
| jmp_op_num1_o | output | `BUS_DATA_REG | to decide whether to jump(from decoder.v to ctrl.v)
| jmp_op_num2_o | output | `BUS_DATA_REG
| jmp_flag_o | output | `BUS_JMP_FLAG
| jmpb_rs1_o | output | `BUS_DATA_REG
| jmpb_rs2_o | output | `BUS_DATA_REG
| load_bypass_o | output |  | whether the load hazard happens(from decoder.v to ctrl.v)
| addr_rs1_o | output | `BUS_ADDR_REG | the address of registers to be read(from decoder.v to regs.v)
| addr_rs2_o | output | `BUS_ADDR_REG
| addr_wr_o | output | `BUS_ADDR_REG | the output of pipeline dff
| reg_wr_en_o | output
| load_code_o | output | `BUS_L_CODE
| store_code_o | output | `BUS_S_CODE
| alu_add_sub_o | output
| alu_shift_o | output
| word_intercept_o | output
| alu_operation_o | output | `BUS_ALU_OP
| alu_op_num1_o | output | `BUS_DATA_REG
| alu_op_num2_o | output | `BUS_DATA_REG
| data_rs1_o | output | `BUS_DATA_REG
| data_rs2_o | output | `BUS_DATA_REG
ex.v | data_rs1 | input | `BUS_DATA_REG | not actually used
| data_rs2 | input | `BUS_DATA_REG | to decide the data to store in memory
| load_code | input | `BUS_L_CODE | to decide whether to load
| store_code | input | `BUS_S_CODE | to decide the type of store instruction
| alu_add_sub | input |  | 0~add/1~sub
| alu_shift | input |  | 0~shift right logic/1~shift right arithmetic
| word_intercept | input |  | 0~doubleword instruction/1~word instruction
| alu_operation | input | `BUS_ALU_OP | to decide the which result to output
| alu_op_num1 | input | `BUS_DATA_REG | the input of alu
| alu_op_num2 | input | `BUS_DATA_REG
| alu_result | output | `BUS_DATA_REG | the result to output, alse used for bypass
| data_mem_wr | output | `BUS_DATA_MEM | the data to store in memory(part of data_rs2)
| addr_mem_wr | output | `BUS_ADDR_MEM | the address of memory to store
| addr_mem_rd | output | `BUS_ADDR_MEM | the address of memory to load
| mem_wr_en | output |  | 1~store
| mem_rd_en | output |  | 1~read
ex_mem.v | clk | input
| rst_n | input
| hold_n | input |  | generated by hold code in ex_stage.v
| data_mem_i | input | `BUS_DATA_MEM | the data from memory
| data_alu_i | input | `BUS_DATA_REG | the result of alu
| addr_reg_wr_i | input | `BUS_ADDR_REG | the address of registers to be write
| reg_wr_en_i | input |  | the enable signal for regs.v writing
| load_code_i | input | `BUS_L_CODE | to decide which data to write in regs.v
| addr_reg_wr_o | output | `BUS_ADDR_REG | the output of pipeline dff
| reg_wr_en_o | output
| data_reg_wr_o | output | `BUS_DATA_REG | the data to write in regs.v
ex_stage.v | clk | input
| rst_n | input
| hold_code | input | `BUS_HOLD_CODE | if hold_code>`HOLD_CODE_EX, the data in dff will not change
| data_rs1_i | input | `BUS_DATA_REG | the direct input of ex.v
| data_rs2_i | input | `BUS_DATA_REG
| load_code_i | input | `BUS_L_CODE
| store_code_i | input | `BUS_S_CODE
| alu_add_sub_i | input
| alu_shift_i | input
| word_intercept_i | input
| alu_operation_i | input | `BUS_ALU_OP
| alu_op_num1_i | input | `BUS_DATA_REG
| alu_op_num2_i | input | `BUS_DATA_REG
| data_mem_i | input | `BUS_DATA_MEM | the data from memory, the input of ex_mem.v
| addr_reg_wr_i | input | `BUS_ADDR_REG | the input for dff, a buffer for register writing
| reg_wr_en_i | input
| alu_result_o | output | `BUS_DATA_REG | used for bypass, from ex.v to decoder.v
| mem_rd_en_o | output |  | to control the interact with memory, the output from ex.v
| mem_wr_en_o | output
| data_mem_wr_o | output | `BUS_DATA_MEM
| addr_mem_wr_o | output | `BUS_ADDR_MEM
| addr_mem_rd_o | output | `BUS_ADDR_MEM
| addr_reg_wr_o | output | `BUS_ADDR_REG | to control the interact with regs.v, the output from ex_mem.v
| data_reg_wr_o | output | `BUS_DATA_REG
| reg_wr_en_o | output
ctrl.v | clk | input
| rst_n | input
| stall | input |  | hold the whole pipeline
| jmp_num1_i | input | `BUS_ADDR_MEM | used to generate the target of jump instruction
| jmp_num2_i | input | `BUS_ADDR_MEM
| pc_pred_i | input | `BUS_ADDR_MEM | the pc of the instruction to be fetched, used to branch prediction
| pc_instr_i | input | `BUS_ADDR_MEM | the pc from decoder.v,used to store in branch target buffer
| data_rs1_i | input | `BUS_DATA_REG | used to judge the branch instruction
| data_rs2_i | input | `BUS_DATA_REG
| jmp_flag_i | input | `BUS_JMP_FLAG | the type of jump instruction
| load_bypass_i | input |  | whether the load hazard happens
| jmp_en_o | output |  | to control the jump action in pc.v
| jmp_to_o | output | `BUS_ADDR_MEM
| instr_mask_o | output |  | to decide whether to flush the instruction in if_stage.v
| hold_code_o | output | `BUS_HOLD_CODE | to control the hold of pipeline
btb_ctrl.v | clk | input
| rst_n | input
| pc_i | input | `BUS_ADDR_MEM | the pc of the instruction to be fetched
| pc_jmp_i | input | `BUS_ADDR_MEM | the pc of the jump instruction, to be saved if prediction error and jmp_en
| target_pc_i | input | `BUS_ADDR_MEM | the target of the jump instruction, to be saved if prediction error and jmp_en
| jmp_en_i | input |  | the instruction jmp result
| jmp_prediction_o | output |  | the prediction jmp result
| target_pc_o | output | `BUS_ADDR_MEM
| prediction_error_o | output |  | will be high if the jmp_en or jmp_target is different from prediction