## overall
| I | O | Details
pc.v | clk |  | the system clock
| rst_n |  | the system reset
| jmp_en |  | Mark of J jal | decide whether to jump
| jmpr_en |  | Mark of I jalr
| jmpb_en |  | Mark of Type-B
| [31:0]jmp_to |  | the destination of J/B instruction
|  | [31:0]addr | the address of instruction
instr_fetch.v | clk |  | the interconnect for pc.v,reserved for pipline
rst_n
jmp_en
jmpr_en
jmpb_en
[31:0]jmp_to
[31:0]addr
id.v | [31:0]instr_in |  | the instruction in memory
|  | [6:0]operation | operation code | devided from the instruction
|  | [4:0]rd | the address of result register
|  | [2:0]funt3 | drive the mux in alu
|  | [4:0]rs1 | the address of first operation number
|  | [4:0]rs2 | the address of seconde operation number
|  | [6:0]funt7 | drive the mux in alu and memory
|  | [11:0]imm | the immediate number in instruction
|  | [31:0]jmp | the imm in J jal
data_pre.v | [6:0]operation |  | operation code | used to choose the input for alu
| [11:0]imm |  | the immediate number in instruction
| [31:0]data_rs1 |  | the data in general register
[31:0]data_rs2
|  | [31:0]data_alu1 | the data going to be produced by alu
[31:0]data_alu2
|  | [31:0]imm_ext | the extended 32-bit immediate number
alu.v | [31:0]data_in1 |  | the input number of alu
[31:0]data_in2
| [2:0]funct3 |  | drive the mux in alu
| shift_ctrl |  | decide left or right shift
| sub_ctrl |  | decide add or sub(sub only when type-R)
|  | [31:0]data_out | the result of alu
alu_jmp.v | [6:0]operation |  | operation code | used to choose the offset
| [31:0]data_reg |  | used for I jalr | the data in rs1
| [31:0]jmp |  | the imm in J jal | the offset for pc
| [31:0]imm_ext |  | the extended 32-bit immediate number
|  | [31:0]jmp_to | the destination of J/B instruction | generate by the mux in this alu
alu_mem.v | [31:0]data_reg |  | used for type-I:load/type-S | the data in rs1
| [31:0]offset |  | used to generate the address | the immediate number in type-S or I-load
|  | [31:0]addr_mem | the address for memory access
ex.v | [6:0]operation |  | the interconnect for ex.v
[31:0]data_rs1
[31:0]data_rs2
[31:0]jmp
[11:0]imm
[2:0]funct3
shift_ctrl
sub_ctrl
[31:0]data_out
[31:0]addr_mem
[31:0]jmp_to
register.v | clk |  | the system clock
| rst_n |  | the system reset
| wr_en |  | whether to write in register "rd"
| [4:0]addr_wr |  | the address of rd
| [4:0]addr_rd1 |  | the address of rs1
| [4:0]addr_rd2 |  | the address of rs2
| [31:0]data_wr |  | the data to be written in rd
|  | [31:0]data_rd1 | the data in rs1 | read is always enabled
|  | [31:0]data_rd2 | the data in rs2
wb.v | [31:0]data_out |  | the result of alu | be chosen by the mux
| [31:0]data_addr |  | the pc address
| [31:0]data_mem |  | the data from memory access
| [6:0]operation |  | operation code | control the mux
|  | [31:0]data_wr | the data to be written in rd
ctrl.v | [31:0]data_rs1 |  | the data in rs1
| [31:0]data_rs2 |  | the data in rs2
| [6:0]operation |  | operation code | used to recognize the type of instruction
| [2:0]funct3 |  |  | used to recognize the type of branch
| [6:0]funct7 |  |  | used to generate the alu control signal
|  | [2:0]load_code | LB/LH/LW/LBU/LHU | to decide the type of store/load
|  | [1:0]store_code | SB/SH/SW
|  | wr_en | type-R/type-J/type-I:load、caculate、jalr
|  | jmp_en | Mark of J jal | decide whether to jump
|  | jmpr_en | Mark of I jalr
|  | jmpb_en | Mark of Type-B
|  | shift_ctrl | decide left or right shift | the alu control signal
|  | sub_ctrl | decide add or sub(sub only when type-R)
branch_ctrl.v | [31:0]data_rs1 |  | the operation number
[31:0]data_rs2
| [2:0]funct3 |  | decide the case of branch
|  | jmpb | whether the condition is true
mem_data.v | [31:0]data_in |  | the data in rs2
| [31:0]addr |  | the address for memory access
| [2:0]load_code |  | control the load/store state
[1:0]store_code
|  | [31:0]data_out | the data in memory
mem_instr.v | [31:0]addr |  | the address of instruction
|  | [31:0]instr_out | the instruction in memory